## BB_IMX8MLP
Reference	Value	Footprint	Qty	MP	Price
C1,C2	16Pf	Capacitor_SMD:C_0402_1005Metric	2
C3,C7,C8,C9,C21,C22,C23,C24	47uF	Capacitor_SMD:C_0805_2012Metric	8
C4,C6,C10,C12,C18,C19,C26,C27,C28,C30,C31,C32,C33,C34,C35,C36,C37,C41,C42,C43,C44,C47,C51,C54,C55,C60,C61,C63,C73,C74,C75,C76,C77,C78,C79,C80,C82,C83,C84,C85,C86,C87,C88,C89,C90,C92,C93,C94,C96,C97,C98,C100,C101,C102,C105,C110,C111,C113,C117,C118,C120,C121,C141,C142,C143,C144,C145,C146,C147,C148,C149,C150,C151,C152,C153,C156,C158,C160,C163,C164,C165,C166,C167,C170,C171,C174,C175,C176,C177,C178,C179,C180,C181,C182,C183,C184,C186,C187,C193,C196,C197,C198,C199,C203,C205	100nF	Capacitor_SMD:C_0402_1005Metric	105	C0402C104K4RACTU	0.1
C5	2.2nF	Capacitor_SMD:C_0805_2012Metric	1
C11,C29,C81,C91,C95,C99,C140,C157,C159,C185,C204	10uF	Capacitor_SMD:C_0402_1005Metric	11
C13,C131,C134,C136,C138	1uF	Capacitor_SMD:C_0402_1005Metric	5	EMK105BJ105KV-F	0.1
C14,C15,C16,C139,C188	10uF	Capacitor_SMD:C_1210_3225Metric	5	UMK325BJ106MM-P	0.75
C17,C25	4.7uF	Capacitor_SMD:C_0603_1608Metric	2
C20	10uF	Capacitor_SMD:C_1210_3225Metric	1
C38,C39,C45,C46,C50,C58,C64,C155,C206,C207	1nF	Capacitor_SMD:C_0402_1005Metric	10	C0402C102K5RECTU	0.1
C40,C112,C114,C115,C116,C119,C122,C161,C162,C168,C169	4.7uF	Capacitor_SMD:C_0402_1005Metric	11	CL05A475KQ5NRNC	0.1
C48,C49,C56,C57,C194,C195	100uF	Capacitor_SMD:C_1210_3225Metric	6	GRM32ER61A107ME20K	1
C52,C53,C59	10uF	Capacitor_SMD:C_0603_1608Metric	3	LMK107BBJ106MALT	0.1
C62,C72,C202	22uF	Capacitor_SMD:C_0402_1005Metric	3
C65,C66,C172,C173,C189,C190,C191,C192	12Pf	Capacitor_SMD:C_0402_1005Metric	8	C0402C120D5GACTU	0.5
C67,C69,C70	22uF	Capacitor_SMD:C_0805_2012Metric	3
C68,C71,C154,C201	100pF	Capacitor_SMD:C_0402_1005Metric	4	C0402C101K5RACTU	0.1
C103,C104,C106,C107,C108	4,7uF	Capacitor_SMD:C_0402_1005Metric	5
C109,C123,C124,C125,C126,C127,C128,C129,C130	220pF	Capacitor_SMD:C_0402_1005Metric	9	KGM05AR71H221KH	0.1
C132,C133,C135,C137	1uf	Capacitor_SMD:C_0402_1005Metric	4
C200	47uF	Capacitor_SMD:C_0402_1005Metric	1
D1	SMAJ30CA	Diode_SMD:D_SMA	1	SMAJ30CA	0.5
D2,D3,D4,D11,D12,D15,D16	GREEN	LED_SMD:LED_0402_1005Metric	7
D5,D6,D7,D8,D13,D14	D5V0L1B2S9-7	Diode_SMD:D_SOD-923	6	D5V0L1B2S9-7	0.75
D9,D10	SS3200	Diode_SMD:D_SOD-923	2
D17,D19	ESD9101P2T5G	Diode_SMD:D_SOD-923	2
F1	FB 10A 36R@100MHz	Fuse:Fuse_1210_3225Metric	1	35F0121-0SR-10	0.8
FB1,FB2,FB3	220R@100MHz	Inductor_SMD:L_0603_1608Metric	3	MPZ1608S221ATA00	0.25
FB4,FB5,FB6,FB7,FB8,FB9,FB10,FB11	120R@100MHz	Inductor_SMD:L_0603_1608Metric	8	MPZ1608S121ATAH0	0.1
FL1	Choke_Coilcraft_0603USB-142	Inductor_SMD:L_CommonModeChoke_Coilcraft_0603USB	1
J1,J26	DF40C-80DP-0.4V_51_	_W_SBC:HRS_DF40C-80DP-0.4V_51_	2	DF40C-80DP-0.4V(51)	2
J2,J31	Front_Right	_W_SBC:HRS_DF40C-100DP-0.4V_51_	2	DF40C-100DP-0.4V(51)	2
J3,J30	MCU-Serial	Connector_PinHeader_2.54mm:PinHeader_2x04_P2.54mm_Vertical	2
J5,J6	RJ45_JK0654219	_W_SBC:BEL_A829-1J1T-KM	2	A829-1J1T-KM	7.5
J7	HDMI_A	Connector_Video:HDMI_A_Molex_208658-1001_Horizontal	1	2086581001	3
J8	Bus_PCI_Express_Mini	Connector_PCBEdge:BUS_PCI_Express_Mini	1	679105700	3
J9	GSB311231HR	GSB311231HR:AMPHENOL_GSB311231HR	1	GSB311231HR	3.5
J10	Barrel_Jack	Connector_BarrelJack:BarrelJack_CUI_PJ-063AH_Horizontal	1
J11	SIM_Card	Connector_Card:nanoSIM_Hinged_CUI_NSIM-2-C	1	1042240820	1.5
J12	CAM_1	Connector_FFC-FPC:Hirose_FH12-24S-0.5SH_1x24-1MP_P0.50mm_Horizontal	1
J13	CAM_2	Connector_FFC-FPC:Hirose_FH12-24S-0.5SH_1x24-1MP_P0.50mm_Horizontal	1
J14	USB_C_Receptacle	Connector_USB:USB_C_Receptacle_Molex_105450-0101	1	1054500101	3
J15	DSI	Connector_FFC-FPC:Hirose_FH12-24S-0.5SH_1x24-1MP_P0.50mm_Horizontal	1
J16	PB0	Connector_PinHeader_2.54mm:PinHeader_2x10_P2.54mm_Vertical	1
J17	LVDS	Connector_FFC-FPC:Hirose_FH12-40S-0.5SH_1x40-1MP_P0.50mm_Horizontal	1
J18	MIC IN-Pink	SJ1-3535NG-PI:CUI_SJ1-3535NG-PI	1	SJ1-3535NG-PI	2
J19	Head Out -Green	SJ1-3535NG-PI:CUI_SJ1-3535NG-PI	1	SJ1-3535NG-PI	2
J20	Line -in -Blue	SJ1-3535NG-PI:CUI_SJ1-3535NG-PI	1	SJ1-3535NG-PI	2
J21	AUX OUT -Black	SJ1-3535NG-PI:CUI_SJ1-3535NG-PI	1	SJ1-3535NG-PI	2
J22	SD_Card_Receptacle	Connector_Card:SD_Hirose_DM1AA_SF_PEJ82	1	693063020911	4
J23	USB_C_Receptacle	Connector_USB:USB_C_Receptacle_GCT_USB4110	1
J24	CAN_1	Connector_Phoenix_MSTB:PhoenixContact_MSTBA_2,5_4-G_1x04_P5.00mm_Horizontal	1
J25	CAN_2	Connector_Phoenix_MSTB:PhoenixContact_MSTBA_2,5_4-G_1x04_P5.00mm_Horizontal	1
J27	USB_OTG	Connector_USB:USB_Mini-B_Lumberg_2486_01_Horizontal	1
J28,J29	Conn_02x15_Odd_Even	Connector_PinHeader_2.54mm:PinHeader_2x16_P2.54mm_Vertical	2
L1	2.2uH_12A	_W_SBC:IND_PA4342.222NLT	1	PA4342.222NLT	1.5
L2	1.5uH_16A	_W_SBC:IND_PA4342.222NLT	1	PA4342.152NLT	1.5
L3	2.2uH_4A	_W_SBC:IND_SRP4020TA-1R0M_BRN	1	SRP4020TA-2R2M	1.5
L4	2.2uH_4.8A	_W_SBC:IND_SRP4020TA-1R0M_BRN	1	SRP4020TA-1R2M	1.5
L5,L6	120R@10MHz	Inductor_SMD:L_0402_1005Metric	2
L7,L8,L9,L10,L11,L12,L13,L14,L15,L16	12R@100MHz	_W_SBC:FIL_EXC-14CH120U	10
Q1	Q_NMOS_DSG	Package_TO_SOT_SMD:SOT-563	1
Q2,Q3	NTMFS5C670NLT1G	NTMFS5C670NLT1G_ONS	2	NTMFS5C670NLT1G	1.5
Q4	NTZD3154NT1G	Package_TO_SOT_SMD:SOT-563	1	NTZD3154NT1G	1
Q5	Q_Dual_NMOS_S1G1D2S2G2D1	Package_TO_SOT_SMD:SOT-563	1
R1,R2	10	Resistor_SMD:R_0402_1005Metric	2
R3,R6,R7,R9,R10,R18,R21,R23,R24,R25,R26,R80,R81,R82,R83,R103,R104,R105,R106,R107,R108,R109,R110,R114,R115,R118,R119,R128,R129	100K	Resistor_SMD:R_0402_1005Metric	29	RC0402JR-07100KL	0.1
R4,R19,R38,R49,R117	47K	Resistor_SMD:R_0402_1005Metric	5	RC0402FR-0747KL	0.1
R5	8.87K	Resistor_SMD:R_0402_1005Metric	1	RMCF0402FT8K87	0.1
R8,R22	510K	Resistor_SMD:R_0402_1005Metric	2	RMCF0402FT510K	0.1
R11	787K	Resistor_SMD:R_0402_1005Metric	1
R12,R14	80.6K	Resistor_SMD:R_0402_1005Metric	2
R13	18.2K	Resistor_SMD:R_0402_1005Metric	1
R15,R79	0.01	Resistor_SMD:R_1206_3216Metric	2	WSK1206R0100FEA18	1.5
R17,R27,R50,R51,R56,R57	100	Resistor_SMD:R_0402_1005Metric	6	RC0402JR-07100RL	0.1
R20	15K	Resistor_SMD:R_0402_1005Metric	1
R28	330K	Resistor_SMD:R_0402_1005Metric	1	CRGCQ0402F330K	0.1
R29,R30,R31,R100,R101	150K	Resistor_SMD:R_0402_1005Metric	5	RMCF0402FT150K	0.1
R32,R33,R36,R111,R112,R113,R116	1K	Resistor_SMD:R_0402_1005Metric	7	RC0402JR-071KL	0.1
R34,R35	200K	Resistor_SMD:R_0402_1005Metric	2
R37	12K	Resistor_SMD:R_0402_1005Metric	1
R42	120R@100MHz	Resistor_SMD:R_0402_1005Metric	1
R43,R48	47k	Resistor_SMD:R_0402_1005Metric	2
R44	2.2k	Resistor_SMD:R_0402_1005Metric	1	RC0402JR-072K2L	0.1
R45	2.2K	Resistor_SMD:R_0402_1005Metric	1	RC0402JR-072K2L	0.1
R46,R54,R68,R70,R74,R75,R76,R89,R91,R102	10k	Resistor_SMD:R_0402_1005Metric	10	RC0402JR-0710KL	0.1
R47,R55,R62,R63,R64,R65,R66,R67,R88,R90,R92,R93,R94,R95,R96,R97,R98,R99,R121	10K	Resistor_SMD:R_0402_1005Metric	19	RC0402JR-0710KL	0.1
R52	4.7k	Resistor_SMD:R_0402_1005Metric	1	ERJ-2GEJ472X	0.1
R53,R120	4.7K	Resistor_SMD:R_0402_1005Metric	2	ERJ-2GEJ472X	0.1
R58	6.04k	Resistor_SMD:R_0402_1005Metric	1	RC0402FR-076K04L	0.1
R59,R60,R61	0	Resistor_SMD:R_0402_1005Metric	3	CRCW04020000Z0ED	0.1
R69	12k	Resistor_SMD:R_0402_1005Metric	1	RC0402FR-0712KL	0.1
R71	1M	Resistor_SMD:R_0402_1005Metric	1	CRGCQ0402J1M0	0.1
R72,R73,R122,R123	150	Resistor_SMD:R_0402_1005Metric	4	CRCW0402150RFKEDC	0.1
R77,R78	5.1k	Resistor_SMD:R_0402_1005Metric	2	RC0603FR-075K1L	0.1
R124,R125,R126,R127	10K	Resistor_SMD:R_0402_1005Metric	4
SW1	ON/OFF	Button_Switch_SMD:SW_SPST_TL3342	1
SW2	RESET	Button_Switch_SMD:SW_SPST_TL3342	1
SW3	BOOT_MODE	Button_Switch_THT:SW_DIP_SPSTx04_Slide_9.78x12.34mm_W7.62mm_P2.54mm	1	DS01C-254-S-04BE	1
SW4	NRST	Button_Switch_SMD:SW_SPST_TL3342	1
SW5	BOOT0	Button_Switch_SMD:SW_SPST_TL3342	1
U1	KSZ9131RNXI	Package_DFN_QFN:QFN-48-1EP_7x7mm_P0.5mm_EP5.6x5.6mm	1	KSZ9131RNXI	4
U2,U37	PCMF2HDMI2SZ	_W_SBC:WLCSP10_4-2-4_NEX	2	PCMF2HDMI2SZ	1
U3	USB5744_2G	_W_SBC:QFN40P700X700X100-57N	1	USB5744/2G	6.75
U4	LTC4368IDD-2_PBF	LTC4368IDD-1_PBF:SON50P300X300X80-11N	1	LTC4368IDD-2#PBF	8.00
U5,U7	AOZ2261AQI-15	QFN4X4-22L_EP2_S_AOS	2	AOZ2261AQI-15	1.5
U6	NCV4274CST50T3G	SOT-223_ONS	1
U8	LTC2954CDDB-1-TRMPBF	DFN-8_DDB_LIT	1
U9,U10,U22,U40	PCMF3USB3S	Package_CSP:Nexperia_WLCSP-15_6-3-6_2.37x1.17mm_Layout6x3_P0.4mm	4	PCMF3USB3SZ	1.5
U11,U12,U13	AOZ1353DI-01	Package_DFN_QFN:DFN-12-1EP_3x3mm_P0.5mm_EP1.6x2.5mm	3	AOZ1353DI-01	1.5
U14	PAM2310BECADJR	Package_SO:SOIC-8-1EP_3.9x4.9mm_P1.27mm_EP2.41x3.81mm	1	PAM2310BECADJR	0.75
U15	PAM2310BECADJR	Package_SO:SOIC-8-1EP_3.9x4.9mm_P1.27mm_EP2.41x3.81mm	1
U16,U17,U18,U41,U45,U51,U52	FXMA2102L8X	_W_SBC:MICROPAK8_1P6X1P6_ONS	7	FXMA2102L8X	0.5
U19,U28,U46	~	_W_SBC:DFN10_U-DFN2510-10_DIO	3
U20	INA219BxD	Package_TO_SOT_SMD:SOT-23-8	1	INA219BIDR	2.5
U21,U23,U24,U25,U29,U44,U47,U48,U49,U50	D3V3F4U10LP-7	_W_SBC:DFN10_U-DFN2510-10_DIO	10	D3V3F4U10LP-7	0.5
U26	STM32H523CCUx	Package_DFN_QFN:QFN-48-1EP_7x7mm_P0.5mm_EP5.6x5.6mm	1
U27	CAT250xxx-HU4	Package_DFN_QFN:DFN-8-1EP_3x2mm_P0.5mm_EP1.75x1.45mm	1
U30	NAU88C22YG	NAU88C22YG:QFN50P500X500X80-33N	1	NAU88C22YG	1.5
U31	FT4232H	Package_DFN_QFN:VQFN-64-1EP_9x9mm_P0.5mm_EP5.4x5.4mm	1	FT4232H-56Q-TRAY	6.5
U32,U34,U55	SN74AVC4T774RSVR	Package_DFN_QFN:UQFN-16_1.8x2.6mm_P0.4mm	3	SN74AVC4T774RSVR	2
U33,U38	ISO1044BD	Package_SO:SOIC-8_3.9x4.9mm_P1.27mm	2	ISO1044BD	4
U35	93LCxxB	Package_DFN_QFN:DFN-8-1EP_3x2mm_P0.5mm_EP1.7x1.4mm	1	93LC46BT-I/MC	1
U36,U39	PESD2IVN24-T	Package_TO_SOT_SMD:SOT-23-3	2	PESD2IVN24-T	0.5
U42,U43	NTE0505MC	NTE_SINGLE_M_MUR	2	NTE0505MC	8
U53	~		1
U54	SC4215A	Package_SO:SOIC-8-1EP_3.9x4.9mm_P1.27mm_EP2.41x3.81mm	1	SC4215ASTRT	3
Y1	25MHz	Oscillator:Oscillator_SMD_Abracon_ASE-4Pin_3.2x2.5mm	1
Y2	25MHz	Crystal:Crystal_SMD_0603-4Pin_6.0x3.5mm	1
Y3	12MHz	Crystal:Crystal_SMD_0603-4Pin_6.0x3.5mm	1
Y4	25MHz	Crystal:Crystal_SMD_3225-4Pin_3.2x2.5mm	1
Y5	32.768KHz	Crystal:Crystal_SMD_3215-2Pin_3.2x1.5mm	1